## Sheet1
Part Number | Comment | Description | Designator | Quantity | Value | Manufacturer 1 | Manufacturer Part Number 1 | Manufacturer Lifecycle 1 | Supplier 1 | Supplier Part Number 1 | Supplier Unit Price 1 | Supplier Subtotal 1 | BOM Status
| ULN2803CDWR | 50-V, EIGHT-CHANNEL DARLINGTON A | U6 | 1 |  | Texas Instruments | ULN2803CDWR | Volume Production | Mouser | 595-ULN2803CDWR | 1.09 | 1.09 | Warning
U_SN65HVD1782DR | Transceiver | Fault-Protected RS-485 Transceivers With 3.3-V to 5-V Operation | U4A, U4B, U5A, U5B | 4 | SN65HVD1782D | Texas Instruments | SN65HVD1782D | Volume Production | Mouser | 595-SN65HVD1782D | 5.78 | 23.12 | Error
| AM26LS32ACPWRE4 | Quadruple Differential Line Receiver, 0 TX / 4 RX, 0 to 70 degC, 16-PinTSSOP (PW), Green (RoHS & no Sb/Br) | U3A, U3B, U3C, U3D | 4 |  | Texas Instruments | AM26LS32ACPWRE4 | Volume Production | Mouser | 595-AM26LS32ACPWRE4 | 1.06 | 4.24 | Warning
| NCS20072DR2G | IC OPAMP 3MHZ RRO DUAL 8SOIC | U1A, U1B, U1C, U1D, U2A, U2B, U2C, U2D | 8 |  | onsemi | NCS20072DR2G | Volume Production | Mouser | 863-NCS20072DR2G | 0.424 | 4.24 | Warning
R_1.5k_0603_1 | Resistor |  | R36A, R36B, R36C, R36D, R37A, R37B, R37C, R37D, R38A, R38B, R38C, R38D | 12 | 1.5k | Yageo Group | RC0603FR-071K5L | Unknown | Mouser | 603-RC0603FR-071K5L | 0.01 | 0.12 | Warning
R_20k_0603_1_AECQ0 | Resistor |  | R22A, R22B, R22C, R22D | 4 | 20k | Panasonic | ERJ-3EKF2002V | Volume Production | TME | ERJ3EKF2002V | 0.0225 | 0.22501 | Error
VL_LD1117AS33TR_3V3_1A2 | LD1117AS33TR | typical configuration | U7 | 1 | LD1117AS33TR | STMicroelectronics | LD1117AS33TR | Volume Production | Digikey | 497-1228-1-ND | 0.76 | 0.76 | Error
R_1k_0603_1_AECQ0 | Resistor |  | R30A, R30B, R30C, R30D, R31A, R31B, R31C, R31D, R32A, R32B, R32C, R32D, R33A, R33B, R33C, R33D, R34A, R34B, R34C, R34D, R35A, R35B, R35C, R35D | 24 | 1k | Panasonic | ERJ-3EKF1001V | Volume Production | Digikey | P1.00KHCT-ND | 0.034 | 0.816 | Warning
R_0R_0603_1 | Resistor |  | R7A, R7B, R7C, R7D, R8A, R8B, R8C, R8D, R9A, R9B, R9C, R9D, R10A, R10B, R10C, R10D, R11A, R11B, R11C, R11D, R13A, R13B, R13C, R13D, R15A, R15B, R15C, R15D, R23A, R23B, R23C, R23D, R24A, R24B, R24C, R24D, R25A, R25B, R25C, R25D, R39A, R39B, R39C, R39D, R40A, R40B, R40C, R40D, R42A, R42B, R43A, R43B, R44A, R44B, R45A, R45B, R47A, R47B, R48A, R48B, R55, R56, R57, R58, R59, R60, R62, R63 | 68 | 0R | Yageo Group | RC0603FR-070RL | Unknown | Mouser | 603-RC0603FR-070RL | 0.007 | 0.476 | Error
R_330R_0603_1 | Resistor |  | R2A, R2B, R2C, R2D, R4A, R4B, R4C, R4D, R6A, R6B, R6C, R6D, R27A, R27B, R27C, R27D, R29A, R29B, R29C, R29D, R50A, R50B, R52A, R52B, R54A, R54B | 26 | 330R | Yageo Group | RC0603FR-07330RL | Unknown | TME | RC0603FR-07330R | 0.00707 | 0.18378 | Error
R_10k_0603_1_AECQ0 | Resistor |  | R1A, R1B, R1C, R1D, R3A, R3B, R3C, R3D, R5A, R5B, R5C, R5D, R12A, R12B, R12C, R12D, R14A, R14B, R14C, R14D, R16A, R16B, R16C, R16D, R17A, R17B, R17C, R17D, R18A, R18B, R18C, R18D, R19A, R19B, R19C, R19D, R20A, R20B, R20C, R20D, R21A, R21B, R21C, R21D, R26A, R26B, R26C, R26D, R28A, R28B, R28C, R28D, R49A, R49B, R51A, R51B, R53A, R53B | 58 | 10k | Panasonic | ERJ-3EKF1002V | Volume Production | Digikey | P10.0KHCT-ND | 0.0173 | 1.73 | Error
| TCMT1106 | TCMT1106 TCMT1106 Vishay Transistor Output Optocouplers Phototransistor Out 3750Vrms1 Channel 4-SOP RoHS | Q1A, Q1B, Q1C, Q1D, Q2A, Q2B, Q2C, Q2D, Q3A, Q3B, Q3C, Q3D, Q4A, Q4B, Q4C, Q4D, Q5A, Q5B, Q5C, Q5D, Q6A, Q6B, Q7A, Q7B, Q8A, Q8B | 26 |  | Vishay Semiconductors | TCMT1106 | Volume Production | Newark | 48W7001 | 0.282 | 7.33 | Warning
P_15EDGVC-3.5-04P-14 | 4-pin 3.5mm terminal block | Pin Header | P9 | 1 | 15EDGVC-3.5-04P-14 | Degson | 15EDGVC-3.5-04P-14-00AH | Unknown | TME | 15EDGVC-3.5-04P | 0.3004 | 0.3004 | Warning
P_15EDGVC-3.5-07P-14 | 7-pin 3.5mm terminal block | Pin Header | P6, P7 | 2 | 15EDGVC-3.5-07P-14 |  |  |  | TME |  |  |  | Fatal error
P_15EDGVC-3.5-09P-14 | 9-pin 3.5mm terminal block | Pin Header | P4A, P4B, P4C, P4D | 4 | 15EDGVC-3.5-09P-14 |  |  |  | TME |  |  |  | Fatal error
P_15EDGVC-3.5-05P-14 | 5-pin 3.5mm terminal block | Pin Header | P3A, P3B, P3C, P3D, P5A, P5B, P8 | 7 | 15EDGVC-3.5-05P-14 | Degson | 15EDGVC-3.5-05P-14-00AH | Unknown | TME |  |  |  | Fatal error
P_KLDX-0202-A | DC JACK | Typical 3-pin jack power connector with switch | P1 | 1 | KLDX-0202-A | Kycon | KLDX-0202-A | Volume Production | Digikey | 2092-KLDX-0202-A-ND | 0.61 | 0.61 | Warning
MOD_BUCK_MP1584 | Low cost, Aliexpress-ready DC-DC buck converter using MP1584 |  | MOD1 | 1 | - |  |  |  | TME |  |  |  | Fatal error
J_RJ45_MJ3225-88-0 | Modular Connector, Modular Jack, 1 x 1 (Port), 8P8C, Cat3 |  | J3A, J3B, J3C, J3D, J4A, J4B | 6 | MJ3225-88-0 | Global Connector Technology | MJ3225-88-0 | Unknown | Newark | 61AK4308 | 0.568 | 5.68 | Warning
J_HEADER_2x25_2.54_VERTICAL | Goldpin female straight | Pin Header | J1, J2 | 2 | DS1023-2*25S21 | Ningbo Connfly Electric | DS1023-2*25S21 | Unknown | TME | ZL262-50DG | 0.78458 | 1.57 | Warning
CE_100uF_50V_AL2O3_10x10_20 | Electrolytic Capacitor | Polarized Capacitor | C42, C43, C44 | 3 | 100uF | Nichicon | UUX1H101MNL1GS | Volume Production | TME | UUX1H101MNL1GS | 0.50067 | 1.5 | Warning
C_22uF_16V_X7R_1210_10_AECQ1 | Ceramic X7R | Capacitor | C15A, C15B, C15C, C15D, C16A, C16B, C16C, C16D, C40, C41, C45, C46 | 12 | 22uF | Murata | GCM32ER71C226KE19L | Volume Production | LCSC | C126614 | 0.321 | 3.85 | Warning
C_4.7uF_25V_X7R_1206_10_AECQ1 | Ceramic X7R | Capacitor | C6A, C6B, C6C, C6D, C7A, C7B, C7C, C7D, C8A, C8B, C8C, C8D, C9A, C9B, C9C, C9D, C14A, C14B, C14C, C14D | 20 | 4.7uF | Murata | GCJ31CR71E475KA12L | Volume Production | Mouser | 81-GCJ31CR71E475KA2L | 0.282 | 5.64 | Warning
C_10uF_25V_X7R_1206_10 | Ceramic X7R | Capacitor | C3A, C3B, C3C, C3D, C18A, C18B, C18C, C18D, C23A, C23B, C26A, C26B, C27A, C27B, C30A, C30B, C35, C37, C39 | 19 | 10uF | Samsung | CL31B106KAHNNNE | Volume Production | Digikey | 1276-1804-1-ND | 0.036 | 0.684 | Error
C_100nF_50V_X7R_0603_5 | Ceramic X7R | Capacitor | C1A, C1B, C1C, C1D, C2A, C2B, C2C, C2D, C4A, C4B, C4C, C4D, C5A, C5B, C5C, C5D, C10A, C10B, C10C, C10D, C11A, C11B, C11C, C11D, C12A, C12B, C12C, C12D, C13A, C13B, C13C, C13D, C17A, C17B, C17C, C17D, C19A, C19B, C19C, C19D, C20A, C20B, C20C, C20D, C21A, C21B, C21C, C21D, C22A, C22B, C22C, C22D, C24A, C24B, C25A, C25B, C28A, C28B, C29A, C29B, C31A, C31B, C32A, C32B, C33A, C33B, C34, C36, C38 | 69 | 100nF | Samsung | CL10B104JB8NNNC | Volume Production | Digikey | 1276-1033-1-ND | 0.007 | 0.483 | Warning